## Sheet1
query id | 25 | 50 | 100
1 | (1) mention global_net_threshold | (1) give the command "triton_part_design -global_net_threshold X" (X indicates a number greater than 1000) | (1) suggest setting a larger value of global_net_threshold
2 |  | (1) both die and core area are mentioned | (1) mention utilization or "-utilization" in answer or command, or give the command "initialize_floorplan -utilization 70 -aspect_ratio 0.3"
3 |  | (1) give the command "initialize_floorplan" (2) provide the option "-core_space"
4 | (1) explain that width of the die is 200 (2) mention that in the instruction `-x_offset` is set to be 300 (3) mention the option "-x_offset" |  | (1) mention that `-x_offset` should be a value less than 200 or the die width
5 |  | (1) mention option "-mirrored_pins" | (1) explain that the number of pins in the `mirrored_pins` list must be even
6 | (1) mention option "-region" (2) mention option "-mirrored_pins" |  | (1) explain that `-region` and `-mirrored_pins` options can not be set at the same time
7 | (1) mention option "-group" | (1) mention option "-pin_names" | (1) give the reason--the command needs to include both "-pin_names" and "-group"
8 | (1) explain the space is too small |  | (1) provide the command "set_io_pin_constraint -region top:10-^ -pin_names {*}"(^ is a number larger than 30), or give the solution about setting larger range of `-region`
9 | (1) mention the option "-direction" or the option "-region" | (1) give the command "set_io_pin_contraint -direction INPUT -region top:*" (2) mention using the command "place_pins" in the last step
10 |  | (1) mention using "-exclude" option (2) give the command "place_pins"
11 |  | (1) mention that pins are assigned to multiple groups (2) suggest that each pin should be assigned to one group
12 |  | (1) mention using the "-force_to_die_boundary" flag (2) give the "place_pin" command
13 | (1) mention that there are no routing tracks for metal3 | (1) suggest using "make_tracks" command to generate routing tracks (2) mention using the command "place_pins" in the last step
14 |  | (1) mention the use of "set_pin_length_extension" command (2) explain that command "set_pin_length_extension" can cause pins to extend outside the die area
15 |  | (1) mention that pin qq is not found in the design (2) suggest verifying that the pin qq exists in the design
16 |  |  | (1) explain that "place_pin" can only place one pin at a time, or provide an example of a correct command, where the command `place_pin` only takes a pin
17 | (1) mention the minimum width for metal7 is 0.4u | (1) provide the command "place_pin -pin_name clk -layer metal7 -location {40 30} -pin_size {1.6 ^}"(^ is a number larger than or equal to 0.4) (2) mention setting a larger number of pin height or mention that the pin height(0.35) is smaller than minimum width
18 |  | (1) suggest setting rows or columns (2) suggest changing the value of the "pitch"
19 |  | (1) give the option "-offset" in the "make_io_sites" command (2) explain the argument "-offset" controls the offset from the die edge to the row
20 |  | (1) mention that the terminal has no shape on the top layer (metal10) (2) mention using "-allow_non_top_layer" flag in place_io_terminals command
21 |  | (1) mention the option "-offset" to adjust the bondpad placement (2) mention the command "place_bondpad"
22 |  | (1) mention that the correct master is PADCELL_SIG_V instead of PADCELL_SIG_H, or give the correct command 'place_pad -master PADCELL_SIG_V -row IO_WEST -location 600 "u_ddr_cke_o"' (2) explain the error is due to a mismatch in the master cell
23 |  |  | (1) mention using the "place_io_fill" command
24 |  | (1) mention enabling the "corner_max_wl" style (2) mention using command "macro_placement"
25 |  | (1) mention setting the option "-halo" (2) mention using command 'macro_placement'
26 |  | (1) mention using the "cut_rows" command to remove rows overlapping with the macro (2) give the option "-endcap_master"
27 |  |  | (1) give the command "tapcell_ripup"
28 | (1) explain the error occurs due to no shapes or vias in the PDN grid (2) mention command "add_pdn_stripe" (3) mention command "add_pdn_connect" (4) mention using command "pdngen" in the last step
29 | (1) give the command "add_pdn_connect" | (1) mention that the error is due to the missing connection between the two stripes before running 'pdngen' (2) provide the command "add_pdn_connect -layers {M1 M2}"
30 | (1) give the command "add_pdn_stripe" (2) mention using command "pdngen" in the last step | (1) mention increasing the value of -pitch to adjust the distance
31 |  | (1) mention enabling "-extend_to_boundary" flag (2) mention the command "add_pdn_ring"
32 |  |  | (1) provide the command "define_pdn_grid"
33 | (1) explain the error is due to misalignment with the manufacturing grid (2) the widths is 2.001 | (1) mention adjusting the width to a multiple of the grid value (0.0050)
34 |  | (1) explain the error is caused by non-fixed instances in the power grid (2) mention enabling option "-floorplanning"
35 |  |  | (1) provide command "cluster_flops"
36 |  | (1) mention using the -incremental flag (2) mention using command "global_placement"
37 |  | (1) mention the command "remove_buffers" (2) give the command 'remove_buffers input1'
38 |  | (1) explain the warning is due to missing RC values (2) mention using the set_wire_rc command
39 |  | (1) explain the error occurs because the design is not routed (2) mention ensuring the design is routed or the command "global_route" is run before running "estimate_parasitics"
40 |  | (1) mention using "repair_clock_nets" command (2) mention using "-max_wire_length" option
41 |  | (1) mention the option " -max_displacement" (2) mention changing the value for "-max_displacement"
42 |  |  | (1) mention that standard cell overlap with block
43 |  |  | (1) mention that instances "not aligned with the grid"
44 |  | (1) mention enabling the `-obstruction_aware` flag (2) mention the command "clock_tree_synthesis"
45 |  | (1) mention using "clock_tree_synthesis" for balancing (2) mention enabling "-balance_levels"
46 |  | (1) provide command "draw_route_guides" (2) mention clknet_2_3__leaf_clk | (1) give command "draw_route_guides clknet_2_3__leaf_clk"
47 |  | (1) explain that the routing guide has not been generated (2) mention that "global_route" needs to be run before "draw_route_guides"
48 |  |  | (1) mention using "-allow_congestion"
49 |  | (1) mention option "set_global_routing_layer_adjustment" (2) mention using command "global_route" in the final step
50 |  | (1) mention Identification of the incorrect layer names | (1) give the correct layer name "metal1-metal5"
51 |  | (1) give the command "gui::highlight_net" | (1) give the command "gui::highlight_net _01233_"
52 |  |  | (1) give the command "display_timing_cone"
53 |  |  | (1) provide the command "report_wire_length"
54 |  |  | (1) mention clicking the "Update" button
55 |  | (1) mention enabling option "Windows" -> "DRC Viewer" | (1) mention loading the DRC report file from "DRC Viewer" -> "Load"
56 |  | (1) provide the command "repair_timing" (2) give the option "-setup"
57 |  | (1) mention using "-critical_nets_percentage" option (2) mention using command "global_route"
58 |  | (1) mention place_pad command with the -row and -location options (2) set the value of "-row" to be "IO_SOUTH"
59 |  | (1) mention the `-dont_use_dummy_load` option (2) mention the effect of setting the `dont_use_dummy_load` option to be true.
60 |  | (1) mention the `configure_cts_characterization` command with `-max_slew` option (2) set the value of `-max_slew` to be larger than 1.96
61 |  | (1) explain that the reason is the alignment requirements of the site rows specified by the `-site` parameter. (2) suggest to set the core area coordinates to be the multiples of the site dimensions
62 |  |  | (1) Use the the `-x_pitch` and `-y_pitch` options in the `make_tracks` command.
63 |  |  | (1) adjust the `-aspect_ratio` parameter to a value closer to 1.0
64 |  | (1) mention the `repair_clock_nets` command (2) mention the `-max_wire_length` option of the command
65 |  |  | (1) use the `check_routing_layer` command
66 |  | (1) mention that the value is set to 1000 (2) explain that if the net number is larger than 1000, it will be ignored by TritonPart
67 |  |  | (1) mention setting the `-exclude left:*`option of the command ``place_pins``
68 |  |  | (1) use the `-extend_to_boundary` option in the `add_pdn_ring` command
69 |  |  | (1) mention the use of `tapcell_ripup -tap_prefix TAP_TAPCELL`
70 |  |  | (1) use the `-endcap_horizontal` option in the `place_endcaps` command
71 |  |  | (1) click the `Update` botton
72 |  |  | (1) click on `Tools` -> `Heat Maps` -> `Placement Density`
73 |  |  | (1) mention gui::fit
74 |  | (1) mention that the heatmap on the screenshot is for routing congestion. (2) mention the use of `gui::set_heatmap rebuild` | (1) mention the use of `gui::set_heatmap Routing rebuild`
75 |  |  | (1) mention the `gui::pause` command.
76 |  |  | (1) mention the use of `-output_cmap` option of the command `detailed_route`.
77 |  |  | (1) mention click the `Update` button
78 | (1) mention the `clock_tree_synthesis` command. |  | (1) specify the master cell of the root buffer by the `-root_buf` option of the `clock_tree_synthesis` command.
79 | (1) mention the `clock_tree_synthesis` command. |  | (1) mention to enable the option of `-balance_levels` of the `clock_tree_synthesis` command.
80 | (1) mention the `rdl_route` command. |  | (1) mention use the `rdl_route` command with the `-width` and `-spacing` options
81 | (1) mention the `clock_tree_synthesis` command. |  | (1) mention to use the `-obstruction_aware` option in the `clock_tree_synthesis` command
82 | (1) mention the `detailed_route` command. |  | (1) mention the `-bottom_routing_layer` and `-top_routing_layer` options of the `detailed_route` command.
83 |  |  | (1) remove the `NAMESCASESENSITIVE` statement from the LEF file
84 | (1) mention the `initialize_floorplan` command. |  | (1) use the `-core_space` option in the `initialize_floorplan` command
85 |  |  | (1) use the `-x_pitch` and `-y_pitch` options in the `make_tracks` command
86 |  | (1) mention that the name of the instance is `load_slew1` (2) mention the use of the `set_dont_touch` command
87 |  | (1) mention that the name of the instance is "u2" (2) mention the use of the `remove_buffers` command
88 |  | (1) mention that the error says "Could not find a resistance value for any corner" (2) use the `set_wire_rc` command
89 |  | (1) mention that the name of the net is `clknet_2_1__leaf_clk`. (2) use the `draw_route_guides` command with the `-show_segments` option | (1) give the complete command: ```draw_route_guides {clknet_2_1__leaf_clk} -show_segments```
90 |  |  | (1) pins can be placed right up to the corners of the die
91 |  | (1) mention that the `-core_offsets` option in the `add_pdn_ring` command specifies the offset of the ring from the grid region (2) mention that the power/ground ring will be placed 2.0 units away from the core grid boundary
92 | mention the `save_image` command |  | (1) Specify the value of `-display_option` to be `{* true}` for the `save_image` command
93 |  | (1) mention that the name of the instance in the screenshot is `_683_` (2) mention the use of the `gui::highlight_inst` command | (1) give the complete command:```gui::highlight_inst _683_```
94 |  | (1) mention that the screenshot is showing the power heatmap (2) mention the use of the `gui::dump_heatmap` command | (1) give the complete command: ```gui::dump_heatmap Power <file_name>```
95 |  | (1) mention that the name of the entire bump array is `DUMMY_BUMP` (2) mention the use of the `remove_io_bump_array` command | (1) give the complete command: `remove_io_bump_array -bump DUMMY_BUMP`
96 | (1) mention the `clock_tree_synthesis` command. | (1) mention the `-sink_clustering_size` option (2) mention the `-sink_clustering_max_diameter` option
97 |  | (1) explain that the reason is the instance `_277_` is not aligned with the site (2) ensure that detailed placement is completed before running `check_placement`
98 |  |  | (1) use the `-disable_via_gen` option
99 |  | (1) mention the `-core_space` option in the `initialize_floorplan` command | (1) provide a single (unique) value for the `-core_space` option in the `initialize_floorplan` command
100 |  | (1) the `estimate_parasitics -placement` command estimates RC parasitics based on the placement result (2) affects the slack values in the timing report by providing more accurate resistance and capacitance values
101 | (1) mention the `-timing_driven` flag in the `global_placement` command (2) mention the `-timing_driven_net_reweight_overflow` option (3) mention the `-timing_driven_net_weight_max` option (4) mention the `-timing_driven_nets_percentage` option
102 |  | (1) explain that the reason is that the `timing_aware_flag` is likely set to `false` (2) ensure that the `-timing_aware_flag` is set to `true` in the `triton_part_design` command
103 |  | (1) the reason is the lack of timing constraints for those hyperedges (2) the reason is the lack of slack information for those hyperedges
104 |  | (1) The `-skip_trim` option in the `pdngen` command skips the metal trim step (2) This option might be useful when you want to retain all metal connections without removing any stubs
105 |  |  | (1) use the `-spacing` option in the `add_pdn_stripe` command
106 |  | (1) mention the `-top_n` option | (1) set a larger value of the `-top_n` option of the command `triton_part_design`
107 | (1) mention the `place_pins` command |  | (1) use the `-min_distance` option in the `place_pins` command.
108 |  |  | (1) set a larger value for the argument `-distance`
109 |  |  | (1) use the `filler_placement` command.
110 |  | (1) use the `-bottom_routing_layer` and `-top_routing_layer` options to limit the routing to specific layers (2) adjusting the `-droute_end_iter` to control the number of iterations
111 |  |  | (1) such a high value might cause issues with the placement algorithm's convergence or stability, leading to an error
112 |  |  | (1) use the `rtl_macro_placer` command with options such as `-fence_lx`, `-fence_ly`, `-fence_ux`, and `-fence_uy` to define the global fence bounding box coordinates.
113 |  |  | (1) se the `add_pdn_stripe` command with the `-offset` option
114 |  | (1) The name of the clock tree is "clk" and the corner name is "default" (2) You can use the `save_clocktree_image` to save the clock tree image | (1) The complete command is: "save_clocktree_image <file_name> -clock clk -corner default"
115 |  | (1) the file name of the voltage_source_file is "Vsrc_gcd_vdd.loc". (2) use the `analyze_power_grid` command | (1) The complete command is "analyze_power_grid -vsrc Vsrc_gcd_vdd.loc -net VDD"
116 |  | (1) The name of the net is `VDD` (2) use the command `check_power_grid` with the `-floorplanning` option | (1) The complete command is: "check_power_grid -net VDD -floorplanning"
117 |  |  | (1) you should use the `STRAPS` type for the option `-source_type`
118 |  |  | (1) enable the `-verbose` option in the `check_antennas` command
119 |  | (1) The file name of the Extraction Rules file is `45_patterns.rules` (2) use the `extract_parasitics` command | (1) The complete command: "extract_parasitics -ext_model_file 45_patterns.rules"
120 |  |  | (1) select the delay mode by the option `-target delay`